## Sheet1
Dec	Hexa	Instruction	Natural size	Instruction CB	Size CB	Instruction ED	Size ED	Instruction DD	Size DD	Instruction FD	Size FD	Instruction DDCB	Size DDCB	Instruction FDCB	Size FDCB
0	0	NOP	1	RLC B	1
1	1	LD BC,nn	3	RLC C	1
2	2	LD (BC),A	1	RLC D	1
3	3	INC BC	1	RLC E	1
4	4	INC C	1	RLC H	1
5	5	DEC B	1	RLC L	1
6	6	LD B,n	2	RLC (HL)	1							RLC (IX+n)	2	RLC (IY+n)	2	inverted bytes
7	7	RLCA	1	RLC A	1
8	8	EX AF,AF’	1	RRC B	1
9	9	ADD HL,BC	1	RRC C	1			ADD IX,BC	1	ADD IY,BC	1
10	A	LD A,(BC)	1	RRC D	1
11	B	DEC BC	1	RRC E	1
12	C	INC C	1	RRC H	1
13	D	DEC C	1	RRC L	1
14	E	LD C,n	2	RRC (HL)	1							RRC (IX+n)	2	RRC (IY+n)	2	inverted bytes
15	F	RRCA	1	RRC A	1
16	10	DJ NZ d	2	RL B	1
17	11	LD DE,nn	3	RL C	1
18	12	LD (DE),A	1	RL D	1
19	13	INC DE	1	RL E	1
20	14	INC D	1	RL H	1
21	15	DEC D	1	RL L	1
22	16	LD D,n	2	RL (HL)	1							RL (IX+d)	2	RL (IY+d)	2	inverted bytes
23	17	RLA	1	RL A	1
24	18	JR d	2	RR B	1
25	19	ADD HL,DE	1	RR C	1			ADD IX,DE	1	ADD IY,DE	1
26	1A	LD A,(DE)	1	RR D	1
27	1B	DEC DE	1	RR E	1
28	1C	INC E	1	RR H	1
29	1D	DEC E	1	RR L	1
30	1E	LD E,n	2	RR (HL)	1							RR (IX+d)	2	RR (IY+d)	2	inverted bytes
31	1F	RRA	1	RR A	1
32	20	JR NZ d	2	SLA B	1
33	21	LD HL,nn	3	SLA C	1			LD IX,nn	3	LD IY,nn	3
34	22	LD (nn),HL	3	SLA D	1			LD (nn),IX	3	LD (nn),IY	3
35	23	INC HL	1	SLA E	1			INC IX	1	INC IY	1
36	24	INC H	1	SLA H	1
37	25	DEC H	1	SLA L	1
38	26	LD H,n	2	SLA (HL)	1							SLA (IX+d)	2	SLA (IY+d)	2	inverted bytes
39	27	DAA	1	SLA A	1
40	28	JR Z,d	2	SRA B	1
41	29	ADD HL,HL	1	SRA C	1			ADD IX,IX	1	ADD IY,IY	1
42	2A	LD HL,(nn)	3	SRA D	1			LD IX,(nn)	3	LD IY,(nn)	3
43	2B	DEC HL	1	SRA E	1			DEC IX	1	DEC IY	1
44	2C	INC L	1	SRA H	1
45	2D	DEC L	1	SRA L	1
46	2E	LD L,n	2	SRA (HL)	1							SRA (IX+d)	2	SRA (IY+d)	2	inverted bytes
47	2F	CPL	1	SRA A	1
48	30	JR NC d	2
49	31	LD SP,nn	3
50	32	LD (nn),A	3
51	33	INC SP	1
52	34	INC (HL)	1					INC (IX+d)	2	INC (IY+d)	2
53	35	DEC (HL)	1					DEC (IX+d)	2	DEC (IY+d)	2
54	36	LD (HL),n	2					LD (IX+d),n	3	LD (IY+d),n	3
55	37	SCF	1
56	38	JR C d	2	SRL B	1
57	39	ADD HL,SP	1	SRL C	1			ADD IX,SP	1	ADD IY,SP	1
58	3A	LD A,(nn)	3	SRL D	1
59	3B	DEC SP	1	SRL E	1
60	3C	INC A	1	SRL H	1
61	3D	DEC A	1	SRL L	1
62	3E	LD A,n	2	SRL (HL)	1							SRL (IX+d)	2	SLR (IY+d)	2	inverted bytes
63	3F	CCF	1	SRL A	1
64	40		1		1	IN B,(C)	1
65	41		1		1	OUT (C),B	1
66	42		1		1	SBC HL,BC	1
67	43		1		1	LD (nn),BC	3
68	44		1		1	NEG	1
69	45		1		1	RET N	1
70	46		1		1	IM 0	1	LD B,(IX+d)	2	LD B,(IY+d)	2	BIT 0,(IX+D)	2	BIT 0,(IY+D)	2	inverted bytes
71	47		1		1	LD I,A	1
72	48		1		1	IN C,(C)	1
73	49		1		1	OUT C,(C)	1
74	4A		1		1	ADC HL,BC	1
75	4B		1		1	LD BC,(nn)	3
76	4C		1		1
77	4D		1		1	RETI	1
78	4E		1		1			LD C,(IX+d)	2	LD C,(IY+d)	2	BIT 1,(IX+D)	2	BIT 1,(IY+D)	2	inverted bytes
79	4F		1		1	LD R,A	1
80	50		1		1	IN D,(C)	1
81	51		1		1	OUT (D),C	1
82	52		1		1	SBC HL,DE	1
83	53		1		1	LD (nn),DE	3
84	54		1		1
85	55		1		1
86	56		1		1	IM 1	1	LD D,(IX+d)	2	LD D,(IY+d)	2	BIT 2,(IX+D)	2	BIT 2,(IY+D)	2	inverted bytes
87	57		1		1	LD A,I	1
88	58		1		1	IN E,(C)	1
89	59		1		1	OUT (D),E	1
90	5A		1		1	ADC HL,DE	1
91	5B		1		1	LD DE,(nn)	3
92	5C		1		1
93	5D		1		1
94	5E		1		1	IM 2		LD E,(IX+d)	2	LD E,(IY+d)	2	BIT 3,(IX+D)	2	BIT 3,(IY+D)	2	inverted bytes
95	5F		1		1	LD A,R	1
96	60	LD r,R	1	BIT b,r	1	IN H,(C)	1
97	61		1		1	OUT (D),H	1
98	62		1		1	SBC HL,HL	1
99	63		1		1	LD (nn),HL	3
100	64		1		1
101	65		1		1
102	66		1		1			LD H,(IX+d)	2	LD H,(IY+d)	2	BIT 4,(IX+D)	2	BIT 4,(IY+D)	2	inverted bytes
103	67		1		1	RRD	1
104	68		1		1	IN L,(C)	1
105	69		1		1	OUT (D),L	1
106	6A		1		1	ADC HL,HL	1
107	6B		1		1	LD DE,(nn)	3
108	6C		1		1
109	6D		1		1
110	6E		1		1			LD L,(IX+d)	2	LD L,(IY+d)	2	BIT 5,(IX+D)	2	BIT 5,(IY+D)	2	inverted bytes
111	6F		1		1	RLD	1
112	70		1		1				2		2
113	71		1		1				2		2
114	72		1		1	SBC HL,SP	1		2		2
115	73		1		1	LD (nn),SP	3	LD (IX+d),r	2	LD (IY+d),r	2
116	74		1		1				2		2
117	75		1		1				2		2
118	76		1		1							BIT 6,(IX+D)	2	BIT 6,(IX+D)	2	inverted bytes
119	77		1		1				2		2
120	78		1		1	IN A,(C)	1
121	79		1		1	IN A,(C)	1
122	7A		1		1	ADC HL,SP	1
123	7B		1		1	LD SP,(nn)	3
124	7C		1		1	xxx
125	7D		1		1
126	7E		1		1			LD A,(IX+d)	2	LD A,(IY+d)	2	BIT 7,(IX+D)	2	BIT 7,(IX+D)	2	inverted bytes
127	7F		1		1
128	80		1		1
129	81		1		1
130	82		1		1
131	83		1		1
132	84		1		1
133	85		1		1
134	86		1		1			ADD A,(IX+d)	2	ADD A,(IY+d)	2	RES 0,(IX+D)	2	RES 0,(IY+D)	2	inverted bytes
135	87		1		1
136	88		1		1
137	89		1		1
138	8A		1		1
139	8B		1		1
140	8C		1		1
141	8D	ADD r,r	1		1
142	8E	ADC r,r	1		1			ADC A,(IX+d)	2	ADC A,(IY+d)	2	RES 1,(IX+D)	2	RES 1,(IY+D)	2	inverted bytes
143	8F	SUB r,r	1		1
144	90	SBC r,r	1		1
145	91		1		1
146	92		1		1
147	93		1		1
148	94		1		1
149	95		1		1
150	96		1		1			SUB A,(IX+d)	2	SUB A,(IY+d)	2	RES 2,(IX+D)	2	RES 2,(IY+D)	2	inverted bytes
151	97		1		1
152	98		1		1
153	99		1		1
154	9A		1		1
155	9B		1		1
156	9C		1		1
157	9D		1		1
158	9E		1		1			SBC A,(IX+d)	2	SBC A,(IY+d)	2	RES 3,(IX+D)	2	RES 3,(IY+D)	2	inverted bytes
159	9F		1	RES b,r	1
160	A0		1		1	LDI	1
161	A1		1		1	CPD	1
162	A2		1		1	IND	1
163	A3		1		1	OUTI	1
164	A4		1		1
165	A5		1		1
166	A6		1		1			AND (IX+d)	2	AND (IY+d)	2	RES 4,(IX+D)	2	RES 4,(IY+D)	2	inverted bytes
167	A7		1		1
168	A8		1		1	LDD	1
169	A9		1		1	CPD	1
170	AA		1		1	IND	1
171	AB		1		1	OUTD	1
172	AC		1		1
173	AD		1		1
174	AE	AND r,r	1		1			XOR (IX+d)	2	XOR (IY+d)	2	RES 5,(IX+D)	2	RES 5,(IY+D)	2	inverted bytes
175	AF	OR r,r	1		1
176	B0	XOR r,r	1		1	LDIR	1
177	B1		1		1	CPIR	1
178	B2		1		1	INIR	1
179	B3		1		1	OTIR	1
180	B4		1		1
181	B5		1		1
182	B6		1		1			OR (IX+d)	2	OR (IY+d)	2	RES 6,(IX+D)	2	RES 6,(IX+D)	2	inverted bytes
183	B7		1		1
184	B8		1		1	LDDR	1
185	B9		1		1	CPDR	1
186	BA		1		1	INDR	1
187	BB		1		1	OTDR	1
188	BC		1		1
189	BD		1		1
190	BE		1		1			CP (IX+d)	2	CP (IY+d)	2	RES 7,(IX+D)	2	RES 7,(IX+D)	2	inverted bytes
191	BF		1		1
192	C0	RET NZ	1		1
193	C1	POP BC	1		1
194	C2	JP NZ,nn	3		1
195	C3	JP nn	3		1
196	C4	CALL NZ,nn	3		1
197	C5	PUSH BC	1		1
198	C6	ADD A,n	1		1							SET 0,(IX+D)	2	SET 0,(IY+D)	2	inverted bytes
199	C7	RST 0	1		1
200	C8	RET Z	1		1
201	C9	RET	1		1
202	CA	JP Z,nn	3		1
203	CB
204	CC	CALL Z,nn	3		1
205	CD	CALL nn	3		1
206	CE	ADC A,n	2		1							SET 1,(IX+D)	2	SET 1,(IY+D)	2	inverted bytes
207	CF	RST 8	1		1
208	D0	RET NC	1		1
209	D1	POP DE	1		1
210	D2	JP NC,nn	3		1
211	D3	OUT (n),A	2		1
212	D4	CALL NC,nn	3		1
213	D5	PUSH DE	1		1
214	D6	SUB n	2		1							SET 2,(IX+D)	2	SET 2,(IY+D)	2	inverted bytes
215	D7	RST 16	1	SET b,r	1
216	D8	RET C	1		1
217	D9	EXX	1		1
218	DA	JP C,nn	3		1
219	DB	IN A,(n)	2		1
220	DC	CALL C,nn	3		1
221	DD
222	DE	SBC a,n	2		1							SET 3,(IX+D)	2	SET 3,(IY+D)	2	inverted bytes
223	DF	RST 24	1		1
224	E0	RET PO	1		1
225	E1	POP HL	1		1			POP IX	1	POP IY	1
226	E2	JP PO,nn	3		1
227	E3	EX (SP),HL	1		1			EX (SP),IX	1	EX (SP),IY	1
228	E4	CALL PO,nn	3		1
229	E5	PUSH HL	1		1			PUSH IX	1	PUSH IY	1
230	E6	AND n	2		1							SET 4,(IX+D)	2	SET 4,(IY+D)	2	inverted bytes
231	E7	RST 32	1		1
232	E8	RET PE	1		1
233	E9	JP (HL)	1		1			JP (IX)	1	JP (IY)	1
234	EA	JP PE,nn	3		1
235	EB	EX DE,HL	1		1
236	EC	CALL PE,nn	3		1
237	ED
238	EE	XOR n	2		1							SET 5,(IX+D)	2	SET 5,(IY+D)	2	inverted bytes
239	EF	RST 40	1		1
240	F0	RET P	1		1
241	F1	POP AF	1		1
242	F2	JP P,nn	3		1
243	F3	DI	1		1
244	F4	CALL P,nn	3		1
245	F5	PUSH AF	1		1
246	F6	OR n	2		1							SET 6,(IX+D)	2	SET 6,(IX+D)	2	inverted bytes
247	F7	RST 48	1		1
248	F8	RET M	1		1
249	F9	LD SP,HL	1		1			LD SP,IX	1	LD SP,IY	1
250	FA	JP M,nn	3		1
251	FB	EI	1		1
252	FC	CALL M,nn	3		1
253	FD
254	FE	CP n	2		1							SET 7,(IX+D)	2	SET 7,(IX+D)	2	inverted bytes
255	FF	RST 56	1		1